## Calculations
Scooter Power Calculator (US Customary Unit Version)
Enter data in shaded Columns only
|  |  |  | Scooter+ rider Weight = |  | 480 | lbf.
|  |  |  | Wheel Dia = |  | 1.4167 | Ft.
|  |  |  | Frontal Area = |  | 9 | ft^2
|  |  |  | Coeff. Of Drag = |  | 0.8
Speed | Speed | Speed |  | Drag Force | Hill slope | Hill | Power Expended | Power Expended |  | Torque |  | Drag Only
mph | ft/s | kph | RPM | lbs. | Percent | Force | lbf-ft/sec | HP | kW | ft-lb | n-M | Torque | HP
17 | 24.9333 | 27.421 | 336.1352 | 5.3041 | 17 | 80.4458 | 2138.0317 | 3.8873 | 2.8999 | 60.7395 | 82.3807 | 3.7571 | 0.24045
17 | 24.9333 | 27.421 | 336.1352 | 5.3041 | 17 | 80.4458 | 2138.0317 | 3.8873 | 2.8999 | 60.7395 | 82.3807 | 3.7571 | 0.24045
22 | 32.2667 | 35.486 | 434.9985 | 8.883 | 12.5 | 59.5367 | 2207.6744 | 4.014 | 2.9944 | 48.4639 | 65.7313 | 6.2921 | 0.52114
28 | 41.0667 | 45.164 | 553.6345 | 14.389 | 11 | 52.4834 | 2746.2266 | 4.9931 | 3.7249 | 47.368 | 64.2449 | 10.1922 | 1.0744
36 | 52.8 | 58.068 | 711.8158 | 23.7859 | 9 | 43.0261 | 3527.6708 | 6.4139 | 4.7848 | 47.3251 | 64.1868 | 16.8483 | 2.2834
40 | 58.6667 | 64.52 | 790.9064 | 29.3652 | 6 | 28.7483 | 3409.3281 | 6.1988 | 4.6243 | 41.1638 | 55.8302 | 20.8004 | 3.1323
42 | 61.6 | 67.746 | 830.4518 | 32.3752 | 3.7 | 17.7479 | 3087.5794 | 5.6138 | 4.1879 | 35.5038 | 48.1536 | 22.9324 | 3.626
45 | 66 | 72.585 | 889.7698 | 37.1654 | 0 | 0 | 2452.9159 | 4.4598 | 3.327 | 26.3255 | 35.7051 | 26.3255 | 4.4598
45 | 66 | 72.585 | 889.7698 | 37.1654 | 0 | 0 | 2452.9159 | 4.4598 | 3.327 | 26.3255 | 35.7051 | 26.3255 | 4.4598
RPM | KPH
100 | 8.1388
200 | 16.2777
300 | 24.4165
400 | 32.5554
500 | 40.6942
600 | 48.833
700 | 56.9719
800 | 65.1107
900 | 73.2496